## JUMP STARTER(A)
VULKAN POWER
Booster
Popis
Popis | Profesionální booster s vnitřní autonomní litiovou baterií
Kapaita baterie (Litio) | 40.000mAh
Rozměry | 248X248X96mm
Váha | 2250g
Output | USB 5V-1A; USB 5V-2,1A; 12V-10A
Input | 5V-2,4A; 9V-2A; 12V-1,5A (tempo di ricarica 9/10 ore)
Proud | 12V/1000A; 24V/1000A
Vrcholový proud | 12V/2000A; 24V/2000A
Pracuje v teplotě | -20/+60°C
Příslušenství |  | Volietelné příslušenství
1 napájecí kabel |  | Napájení přes zapalovač
1 Návod obsluze
1 LED kontrolka
Balení
kartonová krabice 2,5kg
Rev.1.4

## JUMP STARTER(B)
Item | Mode No. | Description |  | Price | MOQ | Remark
1 | MP-6000 Intelligent Car Multi-Function Power Bank | 1. 5400 mAh, 20Wh polymer Lithium battery host unit (Black, White, Brown) 2. Intelligent jump start clamp cable (10AWG) Start:300A, Peak:600A 3. 1-in-1 USB DC5V connection charge cable 4. User Manual 5. Color box |  | FOB ShenZheng USD 30 | MOQ 2 K | Applicable to only under 12V 3.5 liter gasoline cars jump start
2 | MP-8000 Intelligent Car Multi-Function Power Bank | 1. 8000 mAh, 29.6Wh polymer Lithium battery host unit (Soft rubber coating) 2. Intelligent jump start clamp cable (8AWG) Start:400A, Peak:740A 3. 1-in-1 USB DC5V connection charge cable 4. User Manual 5. Color EVA inner managing box 6. Color box |  | FOB ShenZheng USD 47 | MOQ 1K | Applicable to ALL kind of 12V diesel and gasoline cars jump start
| MP-12000 |  | 800A